## kre1_old_qmem
environmental constants: |  |  |  | environmental constants:
| qNao | 1.2e-12 |  |  | qNao | 1.2e-12
| qNai | 1e-14 |  |  | qNai | 1e-14
| qEnz | 2e-15 |  |  | qEnz | 2e-15
| q_membrane | -1e-06 |  |  | q_membrane | -1e-06
| vol_i | 1000 |  |  | vol_i | 1000
| vol_o | 10000 |  |  | vol_o | 10000
| K_q1 | 20 |  |  | K_q1 | 200
| K_q2 | 20 |  |  | K_q2 | 200
| K_Re1 | ??? |  |  | K_Re1 | ???
| G_pore | 1 |  |  | G_pore | 5
| G_ion | 1 |  |  | G_ion | 1
Model: | mu4 = mu1 + mu3 + zFmuE |  |  | Model: | mu4 = mu1 + mu3 + zFmuE
target: i_Na_kinetic (out to in) |  |  | found from setting dq/dt=0 | target: i_Na_kinetic (out to in) |  |  | found from setting dq/dt=0
|  | 0.66547 |  |  |  | 0.66547
| K_re1 | i_BG |  |  | K_re1 | i_BG
| 100 | 2.9068e-06 |  |  | 100 | 0.00014534
| 1 | 2.9068e-08 |  |  | 1 | 1.4534e-06
| 22893557.2119 | 0.65692 |  |  | 457871.1442 | 0.65692
Result when dq/dt != 0: Nai>>Nao (affin of BG model is too high)

## fix_qmem
qmem is a number found from literature??
but on Pan code:
q_mem | -13039 | fC
Cm | 153400 | fF | 1.534e-10
Vmem | -0.085 | V
qmol | -0.13512 | fmol
choose
Cm | 2e-10 | F
Vmem | -0.085 | V
qmem | -1.7e-11 | coulomb
qNao | 7.5e-13 | mol
qNai | 3.8e-13 | mol
Choose, to get current ~0.3uA/uF like in kinetic model:
K_q1: | 20 | per_mol
K_q2: | 20 | per_mol
K_Re1: | 4.58e-05 | mol_per_s
G_pore: | 2 | dimensionless
G_ion: | 1 | dimensionless
Final code:
na_background_constantVm_nokinetic.cellml